## Sheet1
Design Name -- Revision Code / Designer or Organization Name | [10 empty] | Total | 10.7 | Total (in Bulk) | 9.9516
BOM # | Comment | Designator | Description | Mounting Type | Package | Manufacturer | Manufacturer Part Number | Supplier | Supplier Part Number | Price per unit | Quantity | Total | Per 100 | Total
1 | NRF52832 | U1 | BLE Capable Microcontroller | SMD | 41-SMD Module | Raytac | MDBT42Q-512KV2 | Digi-Key | 3271-MDBT42Q-512KV2-ND | 9.9 | 1 | 9.9 | 9.9 | 9.9
2 | BUTTON-GULLWING | SW1,SW2 |  | SMD |  |  |  | Digi-Key |  |  |  | 0 |  | 0
3 | TACTILE_SWITCH_SMD_6.2MM_TALL | SW3,SW4,SW5 |  | SMD |  |  |  | Digi-Key |  |  |  | 0 |  | 0
4 | 10uH Inductor | L1 |  | SMD | 0603 |  |  | Digi-Key |  |  |  | 0 |  | 0
5 | 10k resistor | R1,R2,R10,R11 | 10 kOhms ±1% 0.1W, 1/10W Chip Resistor 0603 (1608 Metric) Automotive AEC-Q200 Thick Film | SMD | 0603 | Stackpole Electronics Inc | RMCF0603FT10K0 | Digi-Key | RMCF0603FT10K0CT-ND | 0.1 | 4 | 0.4 | 0.0068 | 0.0272
6 | 1uF capacitor | C1 | 1µF ±10% 25V Ceramic Capacitor X5R 0603 (1608 Metric) | SMD | 0603 | Samsung Electro-Mechanics | CL10A105KA8NNNC | Digi-Key | 1276-1102-1-ND | 0.1 |  | 0 | 0.0185 | 0
7 | 100k resistor | R3,R7,R8,R9 | 100 kOhms ±1% 0.1W, 1/10W Chip Resistor 0603 (1608 Metric) Automotive AEC-Q200 Thick Film | SMD | 0603 | Stackpole Electronics Inc | RMCF0603FT100K | Digi-Key | RMCF0603FT100KCT-ND | 0.1 | 4 | 0.4 | 0.0061 | 0.0244
8 | 1k resistor | R4,R5 |  | SMD | 0603 | Stackpole Electronics Inc |  | Digi-Key |  |  |  | 0 |  | 0
9 | 390k resistor | R12 |  | SMD | 0603 | Stackpole Electronics Inc |  | Digi-Key |  |  |  | 0 |  | 0
10 | 1uF capacitor | C1,C8,C9,C18 |  | SMD | 0603 | Samsung Electro-Mechanics |  | Digi-Key |  |  |  | 0 |  | 0
11 | 10uF capacitor | C2,C12 |  | SMD | 0805 | Samsung Electro-Mechanics |  | Digi-Key |  |  |  | 0 |  | 0
12 | 300pF capacitor | C5,C6 |  | SMD | 0603 | Samsung Electro-Mechanics |  | Digi-Key |  |  |  | 0 |  | 0
13 | 4.7uF capacitor | C7,C10 |  | SMD | 0603 | Samsung Electro-Mechanics |  | Digi-Key |  |  |  | 0 |  | 0
14 | 100nF capacitor | C11 |  | SMD | 0603 | Samsung Electro-Mechanics |  | Digi-Key |  |  |  | 0 |  | 0
15 | 32.768kHz Oscillator | XTAL1 | 2-SMD.NOLEAD.2.0MMTO1.2MM (Version 1 + Edits) | SMD |  |  |  | Digi-Key |  |  |  | 0 |  | 0
16 | RED SMD LED | LED1 |  | SMD | 0603 |  |  | Digi-Key |  |  |  | 0 |  | 0
17 | BLUE SMD LED | LED2 |  | SMD | 0603 |  |  | Digi-Key |  |  |  | 0 |  | 0
18 | [7 empty] | Digi-Key |  |  |  | 0 |  | 0
19 | [7 empty] | Digi-Key |  |  |  | 0 |  | 0
20 | [7 empty] | Digi-Key |  |  |  | 0 |  | 0
Note on B2: Orlando Hoilett: Comment is short name that identifies the component.
Note on C2: Orlando Hoilett: Designator is the component name in the .sch file. Be sure these are logical.
Note on D2: Orlando Hoilett: I usually just copy and paste this from the supplier's website. It's a long description that describes the component
Note on E2: Orlando Hoilett: SMD is surface mount THT is through hole. You can also have Panel Mount, Chassis Mount, etc
Note on J2: Orlando Hoilett: Replace this with a website link if ordering from Amazon, but for most engineering suppliers (SparkFun, Digi-Key, McMaster-Carr) a part number is preferred. Web links get broken fairly regularly.
Note on B3: Orlando Hoilett: This is just an example to show you what information to list and how to list them.
Note on B5: Orlando Hoilett: This is just an example to show you what information to list and how to list them.
Note on B6: Orlando Hoilett: This is just an example to show you what information to list and how to list them.
Note on B7: Orlando Hoilett: This is just an example to show you what information to list and how to list them.
Note on B8: Orlando Hoilett: This is just an example to show you what information to list and how to list them.
Note on B10: Orlando Hoilett: This is just an example to show you what information to list and how to list them.
Note on B11: Orlando Hoilett: This is just an example to show you what information to list and how to list them.
Note on B12: Orlando Hoilett: This is just an example to show you what information to list and how to list them.
Note on B13: Orlando Hoilett: This is just an example to show you what information to list and how to list them.
Note on B14: Orlando Hoilett: This is just an example to show you what information to list and how to list them.
Note on B15: Orlando Hoilett: This is just an example to show you what information to list and how to list them.
Note on B16: Orlando Hoilett: This is just an example to show you what information to list and how to list them.
Note on B17: Orlando Hoilett: This is just an example to show you what information to list and how to list them.
Note on B18: Orlando Hoilett: This is just an example to show you what information to list and how to list them.
Note on B19: Orlando Hoilett: This is just an example to show you what information to list and how to list them.
Note on B20: Orlando Hoilett: This is just an example to show you what information to list and how to list them.
Note on B21: Orlando Hoilett: This is just an example to show you what information to list and how to list them.
Note on B22: Orlando Hoilett: This is just an example to show you what information to list and how to list them.