## Sheet1
Design Name -- Revision Code / Designer or Organization Name | [10 empty] | Total | 23.34 | Total (in Bulk) | 19.6784
BOM # | Comment | Designator | Description | Mounting Type | Package | Manufacturer | Manufacturer Part Number | Supplier | Supplier Part Number | Price per unit | Quantity | Total | Per 100 | Total
1 | NRF52832 | U1 | BLE Capable Microcontroller | SMD | 41-SMD Module | Raytac | MDBT42Q-512KV2 | Digi-Key | 3271-MDBT42Q-512KV2-ND | 9.9 | 1 | 9.9 | 9.9 | 9.9
2 | Tiny Rectangular Switch | SW1,SW2 | Tactile Switch SPST-NO Top Actuated Surface Mount | SMD | Gull Wing | C&K Components | PTS830GM140 SMTR LFS | Digi-Key | CKN10587CT-ND | 0.71 | 2 | 1.42 | 0.57 | 1.14
3 | SWITCH.MOM (TACTILE_SWITCH_SMD_6.2MM_TALL) | SW3,SW4,SW5 | Tactile Switch SPST-NO Top Actuated Surface Mount - TACT 4.5 X 4.5, 5.0 MM H, 1.0N, | SMD | Gull Wing | C&K | PTS 647 SN50 SMTR2 LFS | Digi-Key | PTS647SN50SMTR2LFSCT-ND | 0.21 | 3 | 0.63 | 0.17 | 0.51
4 | 10uH Inductor | L1 | 10µH Shielded Multilayer Inductor 250mA 1.05Ohm 0603 (1608 Metric) | SMD | 0603 | TDK Corporation | MLZ1608M100WTD25 | Digi-Key | MLZ1608M100WTD25 | 0.22 | 1 | 0.22 | 0.22 | 0.22
5 | 10k resistor | R1,R2,R6,R10,R11 | 10 kOhms ±1% 0.1W, 1/10W Chip Resistor 0603 (1608 Metric) Automotive AEC-Q200 Thick Film | SMD | 0603 | Stackpole Electronics Inc | RMCF0603FT10K0 | Digi-Key | RMCF0603FT10K0CT-ND | 0.1 | 5 | 0.5 | 0.0068 | 0.034
6 | 1uF capacitor | C1,C8,C9,C18 | 1µF ±10% 25V Ceramic Capacitor X5R 0603 (1608 Metric) | SMD | 0603 | Samsung Electro-Mechanics | CL10A105KA8NNNC | Digi-Key | 1276-1102-1-ND | 0.1 | 4 | 0.4 | 0.01 | 0.04
7 | 100k resistor | R3,R7,R8,R9 | 100 kOhms ±1% 0.1W, 1/10W Chip Resistor 0603 (1608 Metric) Automotive AEC-Q200 Thick Film | SMD | 0603 | Stackpole Electronics Inc | RMCF0603FT100K | Digi-Key | RMCF0603FT100KCT-ND | 0.1 | 4 | 0.4 | 0.0061 | 0.0244
8 | 1k resistor | R4,R5 | 1 kOhms ±1% 0.1W, 1/10W Chip Resistor 0603 (1608 Metric) Automotive AEC-Q200 Thick Film | SMD | 0603 | Stackpole Electronics Inc | RMCF0603FT1K00 | Digi-Key | RMCF0603FT1K00CT-ND | 0.1 | 2 | 0.2 | 0.01 | 0.02
9 | 390k resistor | R12 | 390 kOhms ±1% 0.1W, 1/10W Chip Resistor 0603 (1608 Metric) Automotive AEC-Q200 Thick Film | SMD | 0603 | Stackpole Electronics Inc | RMCF0603FG390K | Digi-Key | RMCF0603FG390KCT-ND | 0.16 | 1 | 0.16 | 0.05 | 0.05
11 | 10uF capacitor | C2,C12 | 10 µF ±10% 25V Ceramic Capacitor X5R 0805 (2012 Metric) | SMD | 0805 | KYOCERA AVX | 08053D106KAT4A | Digi-Key | 478-08053D106KAT4ATR-ND | 0.44 | 2 | 0.88 | 0.2 | 0.4
12 | 300pF capacitor | C5,C6 |  | SMD | 0603 | Samsung Electro-Mechanics |  | Digi-Key |  |  | 2 | 0 |  | 0
13 | 4.7uF capacitor | C7,C10 |  | SMD | 0603 | Samsung Electro-Mechanics |  | Digi-Key |  |  | 2 | 0 |  | 0
14 | 100nF capacitor | C11 | 0.1µF ±5% 16V Ceramic Capacitor X7R 0603 (1608 Metric) | SMD | 0603 | Yageo | CC0603JRX7R7BB104 | Digi-Key | 311-1776-1-ND | 0.1 | 1 | 0.1 | 0.03 | 0.03
15 | 12pF capacitor | C3, C4 | 12pF ±5% 50V Ceramic Capacitor C0G, NP0 0603 (1608 Metric) | SMD | 0603 | Walsin Technology Corporation | 0603N120J500CT | Digi-Key | 1292-1480-1-ND | 0.1 | 2 | 0.2 | 0.01 | 0.02
16 | 32.768kHz Oscillator | XTAL1, XTAL2 | 32.768kHz ±10ppm Crystal 12.5pF 90 kOhms 2-SMD, No Lead | SMD | 2-SMD, No Lead | ECS Inc. | ECS-.327-12.5-12-C-TR | Digi-Key | XC2288CT-ND | 0.83 | 2 | 1.66 | 0.61 | 1.22
17 | Red LED | LED1 | Red 622nm LED Indication - Discrete 2.2V 0603 (1608 Metric) | SMD | 0603 | Inolux | IN-S63ATR | Digi-Key | 1830-1065-1-ND | 0.33 | 1 | 0.33 | 0.08 | 0.08
18 | BLUE SMD LED | LED2 | Blue 470nm LED Indication - Discrete 3V 0603 (1608 Metric) | SMD | 0603 | Inolux | IN-S63AT5B | Digi-Key | 1830-1061-1-ND | 0.33 | 1 | 0.33 | 0.08 | 0.08
19 | 0.96" OLED | OLED | Datasheet 128x64 OLED Module SPI 0.96"Graphic Displays,White on Black | SMD | Flexible Connector | EastRising | https://www.buydisplay.com/datasheet-128x64-oled-module-spi-0-96-inch-graphic-displays-white-on-black | BuyDisplay.com | https://www.buydisplay.com/datasheet-128x64-oled-module-spi-0-96-inch-graphic-displays-white-on-black | 2.51 | 1 | 2.51 | 2.51 | 2.51
20 | Cortex Debug Connector - 10 pin | DEBUG1 | Connector Header Through Hole 10 position 0.050" (1.27mm) | THT | NA | Amphenol ICC (FCI) | 20021111-00010T4LF | Digi-Key | 609-3712-ND | 0.79 | 1 | 0.79 | 0.69 | 0.69
21 | Schottky Diode | D1,D2,D3 | Diode Schottky 30V 1.5A Surface Mount USC | SMD | USC | Toshiba Semiconductor and Storage | CUS15S30,H3F | Digi-Key | CUS15S30H3FCT-ND | 0.26 | 3 | 0.78 | 0.26 | 0.78
22 | PCF8523 | U2 | Real Time Clock (RTC) IC Clock/Calendar I²C, 2-Wire Serial 8-SOIC (0.154", 3.90mm Width) | SMD | 8-SO | NXP USA Inc. | PCF8523T/1,118 | Digi-Key | 568-5306-1-ND | 1.26 | 1 | 1.26 | 1.26 | 1.26
23 | MIC5504-3.3V | LDO1 | Linear Voltage Regulator IC 1 Output 300mA SOT-23-5 | SMD | SOT23-5 | Microchip Technology | MIC5504-3.3YM5-TR | Digi-Key | 576-4764-1-ND | 0.11 | 1 | 0.11 | 0.11 | 0.11
24 | MCP73831 T Li-Ion, Li-Pol Controller | CHRG1 | Charger IC Lithium-Ion/Polymer SOT-23-5 | SMD | SOT-23-5 | Microchip Technology | MCP73831T-2ACI/OT | Digi-Key | MCP73831T-2ACI/OTCT-ND | 0.56 | 1 | 0.56 | 0.56 | 0.56
25 |  | J1 | [8 empty] | 1 | 0 |  | 0
26 |  | J2 | [8 empty] | 1 | 0 |  | 0
Note on B2: Orlando Hoilett: Comment is short name that identifies the component.
Note on C2: Orlando Hoilett: Designator is the component name in the .sch file. Be sure these are logical.
Note on D2: Orlando Hoilett: I usually just copy and paste this from the supplier's website. It's a long description that describes the component
Note on E2: Orlando Hoilett: SMD is surface mount THT is through hole. You can also have Panel Mount, Chassis Mount, etc
Note on J2: Orlando Hoilett: Replace this with a website link if ordering from Amazon, but for most engineering suppliers (SparkFun, Digi-Key, McMaster-Carr) a part number is preferred. Web links get broken fairly regularly.
Note on B3: Orlando Hoilett: This is just an example to show you what information to list and how to list them.
Note on B5: Orlando Hoilett: This is just an example to show you what information to list and how to list them.
Note on B6: Orlando Hoilett: This is just an example to show you what information to list and how to list them.
Note on B7: Orlando Hoilett: This is just an example to show you what information to list and how to list them.
Note on B8: Orlando Hoilett: This is just an example to show you what information to list and how to list them.
Note on B10: Orlando Hoilett: This is just an example to show you what information to list and how to list them.
Note on B11: Orlando Hoilett: This is just an example to show you what information to list and how to list them.
Note on B12: Orlando Hoilett: This is just an example to show you what information to list and how to list them.
Note on B13: Orlando Hoilett: This is just an example to show you what information to list and how to list them.
Note on B14: Orlando Hoilett: This is just an example to show you what information to list and how to list them.
Note on B15: Orlando Hoilett: This is just an example to show you what information to list and how to list them.
Note on B17: Orlando Hoilett: This is just an example to show you what information to list and how to list them.
Note on B18: Orlando Hoilett: This is just an example to show you what information to list and how to list them.
Note on B19: Orlando Hoilett: This is just an example to show you what information to list and how to list them.
Note on B20: Orlando Hoilett: This is just an example to show you what information to list and how to list them.
Note on B21: Orlando Hoilett: This is just an example to show you what information to list and how to list them.
Note on B22: Orlando Hoilett: This is just an example to show you what information to list and how to list them.